## Sheet1
ID	Designator	Value	Qty	FarnellID	Manufacturer	Mfg #	Replacement options
1	IC1	Attiny441	1	2396717	ATMEL	ATTINY441-SSU	Exact part as specified
2	D1, D2	RB521S30T1G	2	2322476	FAIRCHILD SEMICONDUCTOR	BAT54XV2	Exact part as specified
3	TH1	NCP18XH103F03RB	1	2456122	MURATA	NCP18XH103F03RB	Exact part as specified
4	R1	10k	1	2379939	PANASONIC ELECTRONIC COMPONENTS	ERJ3RBD1002V	Any 10k resistor
5	R2	10k 0.5%	1	2379939	PANASONIC ELECTRONIC COMPONENTS	ERJ3RBD1002V	Exact part as specified
6	X1	16MHz	1	2395958	MULTICOMP	MCRSD16000F183000RR	Exact part as specified
7	C1, C2	33pF	2	2310585	MULTICOMP	MC0603N330J500CT	Any 33pF capacitor
8	R4, R9	330R	2	2446656	MULTICOMP	MCWR06X3300FTL	Any 5% 330R resistor
9	C3, C6	1u 10V	2	2310637	MULTICOMP	MC0603X105K100CT	Any 1u capacitor
10	C4, C5	1n	2	2310598	MULTICOMP	MC0603B102K500CT	Any 1n capacitor
11	R5, R6, R7, R8	1M	4	2446602	MULTICOMP	MCWR06X1004FTL	Any 1M resistor
12	D3	KP-2012SECK	1	2449786	KINGBRIGHT	KP-1608SURCK	Any 2V Vf 0603 LED